## Industry_BOM
Item | Designator | Qty | Manufacturer | MPN | Value | Description | Package | Key Specifications | Lifecycle Status | Comments
1 | U1 | 1 | Texas Instruments | LM2596S-ADJ/NOPB | Adjustable | Step-Down Switching Voltage Regulator | TO-263-5 | 4.5–40V Input, 3A Output | Active | Primary buck regulator
2 | D1 | 1 | Vishay | SS54-E3/57T | SS54 | Schottky Barrier Rectifier | SMA (DO-214AC) | 5A, 40V | Active | Freewheel diode
3 | L1 | 1 | TBD | TBD | 47uH | Power Inductor | TBD | 47uH, Isat ≥ 3A | TBD | Select exact production part
4 | RV1 | 1 | Bourns | 3296W-1-103LF | 10kΩ | Multiturn Trimmer Potentiometer | 3296W | 10kΩ | Active | Output voltage adjustment
5 | C1 | 1 | TBD | TBD | 100uF | Aluminum Electrolytic Capacitor | Radial | 100uF, Voltage TBD | TBD | Input bulk capacitor
6 | C2 | 1 | TBD | TBD | 220uF | Aluminum Electrolytic Capacitor | Radial | 220uF, Voltage TBD | TBD | Output bulk capacitor
7 | C3,C5 | 2 | Murata | GRM21BR71H104KA01L | 100nF | X7R MLCC | 0805 | 100nF ±10%, 50V | Active | HF decoupling
8 | C4,C6 | 2 | Murata | GRM21BR71H105KA12L | 1uF | X7R MLCC | 0805 | 1uF ±10%, 50V | Active | Supplementary decoupling
9 | J1,J2 | 2 | TBD | TBD | 2-Pin Terminal Block | PCB Terminal Block Connector | 5.08mm Pitch | 2 Positions | TBD | Verify exact manufacturer